## Sheet1
Average Event | [13 empty] | Sandy Clay Loam
Time | Rainfall |  |  | Sandy Clay Loam | Infiltration |  | Runoff |  | Loamy Sand | Infiltration |  | Runoff |  | Model Paramters: | Units: | Values:
(min) | Incremental (cm) | Cumulative (cm) | Intensity (cm/h) |  | f (cm/h) | F (cm) | Cumulative (cm) | Incremental (cm) |  | f (cm/h) | F (cm) | Cumulative (cm) | Incremental (cm) | Effective Porosity (θe) | Dimensionless | 0.33
0 | 0 | 0 | 2 |  | 0 | 0 |  |  |  | 0 | 0 |  |  | Time Interval (Δ𝑡) | h | 0.25
15 | 0.5 | 0.5 | 3.2 |  | 1.34 | 0.5 | 0 | 0 |  | 11.07 | 0.5 |  |  | Hydraulic Conductivity (K) | cm/h | 0.15
30 | 0.8 | 1.3 | 4.8 |  | 0.92 | 0.77 | 0.53 | 0.53 |  | 6.1 | 1.3 |  |  | Soil Suction (Ψ) | cm | 21.85
45 | 1.2 | 2.5 | 6 |  | 0.76 | 0.98 | 1.52 | 0.99 |  | 4.61 | 2.5 | 0 | 0 | Effective Saturation (Se) | Dimensionless | 0.45
60 | 1.5 | 4 | 2.8 |  | 0.66 | 1.16 | 2.84 | 1.32 |  | 4.12 | 3.58 | 0.42 | 0.42 | Change in Moisture Content (Δθ) | Dimensionless | 0.1815
75 | 0.7 | 4.7 | 1.2 |  | 0.6 | 1.31 | 3.39 | 0.54 |  | 3.93 | 4.28 | 0 | 0
90 | 0.3 | 5 | 0.4 |  | 0.56 | 1.46 | 3.54 | 0.16 |  | 3.87 | 4.58
105 | 0.1 | 5.1 | 0.4 |  | 0.53 | 1.56 | 0 | 0 |  | 3.85 | 4.68
120 | 0.1 | 5.2 | 0 |  | 0.51 | 1.66 |  |  |  | 3.84 | 4.78 |  |  | Loamy Sand
[14 empty] | Model Paramters: | Units: | Values:
[14 empty] | Effective Porosity (θe) | Dimensionless | 0.401
[14 empty] | Time Interval (Δ𝑡) | h | 0.25
| Sandy Clay Loam | [12 empty] | Hydraulic Conductivity (K) | cm/h | 2.99
[14 empty] | Soil Suction (Ψ) | cm | 6.13
[14 empty] | Effective Saturation (Se) | Dimensionless | 0.45
[14 empty] | Change in Moisture Content (Δθ) | Dimensionless | 0.22055
Loamy Sand